## PickAndPlace_PCB1_2026-10-14
Designator | Device | Footprint | Mid X | Mid Y | Ref X | Ref Y | Pad X | Pad Y | Pins | Layer | Rotation | SMD | Comment | LCSC Part Name | Supplier Part | Manufacturer | Manufacturer Part | Supplier Footprint | JLCPCB Part Class | Datasheet | Supplier | Add into BOM | 3D Model | Value | Tolerance | Voltage Rating | Temperature Coefficient
C1 | CL05A105KA5NQNC | C0402 | 34.65mm | -18.5mm | 34.65mm | -18.5mm | 34.65mm | -18.08mm | 2 | T | 270 | Yes | 1uF | 1uF ±10% 25V | C52923 | SAMSUNG(三星) | CL05A105KA5NQNC | 0402 | Basic Part | https://item.szlcsc.com/datasheet/CL05A105KA5NQNC/53938.html | LCSC | yes | C0402_L1.0-W0.5-H0.5 | 1uF | ±10% | 25V | X5R
C2 | CC0402KRX7R9BB104 | C0402 | 36.45mm | -20.5mm | 36.45mm | -20.5mm | 36.03mm | -20.5mm | 2 | T | 0 | Yes | 100nF | 100nF ±10% 50V | C131394 | YAGEO(国巨) | CC0402KRX7R9BB104 | 0402 | Extended Part | https://atta.szlcsc.com/upload/public/pdf/source/20181008/C309510_22F155564471FAF6A489F7D68F34234E.pdf | LCSC | yes | C0402_L1.0-W0.5-H0.5 | 100nF | ±10%
C3 | CL10A106KP8NNNC | C0603 | 36.02mm | -3.15mm | 36.02mm | -3.15mm | 35.32mm | -3.15mm | 2 | T | 0 | Yes | 10uF | 10uF ±10% 10V | C19702 | SAMSUNG(三星) | CL10A106KP8NNNC | 0603 | Basic Part | https://item.szlcsc.com/datasheet/CL10A106KP8NNNC/20411.html | LCSC | yes | C0603_L1.6-W0.8-H0.8 | 10uF | ±10% | 10V | X5R
MICRO-CONTROLLER_SAMD21 | MOUDLE-SEEEDUINO-XIAO | MOUDLE14P-2.54-21X17.8MM | 23.347mm | -12.9mm | 14.43mm | -23.4mm | 15.265mm | -5.28mm | 14 | T | 0 | Yes | SEEEDUINO-XIAO | [8 empty] | yes
R1 | 0805W8F1002T5E | R0805 | 2.5mm | -16.5mm | 2.5mm | -16.5mm | 3.5mm | -16.5mm | 2 | T | 180 | Yes | 10kΩ | 10kΩ ±1% 125mW 厚膜电阻 | C17414 | UNI-ROYAL(厚声) | 0805W8F1002T5E | 0805 | Basic Part | https://item.szlcsc.com/datasheet/0805W8F1002T5E/18102.html | LCSC | yes | R0805_L2.0-W1.3-H0.6 | 10kΩ | ±1% |  | ±100ppm/℃
R2 | 0805W8F1002T5E | R0805 | 2.5mm | -19mm | 2.5mm | -19mm | 3.5mm | -19mm | 2 | T | 180 | Yes | 10kΩ | 10kΩ ±1% 125mW 厚膜电阻 | C17414 | UNI-ROYAL(厚声) | 0805W8F1002T5E | 0805 | Basic Part | https://item.szlcsc.com/datasheet/0805W8F1002T5E/18102.html | LCSC | yes | R0805_L2.0-W1.3-H0.6 | 10kΩ | ±1% |  | ±100ppm/℃
BND-1 | Mark-Point | WIRE_PAD_PTH_2X3.5 | 6.35mm | -9.24mm | 6.35mm | -9.24mm | 6.35mm | -9.24mm | 1 | T | 0 | No | Mark-Point | [8 empty] | no
BND-1-OUT | Mark-Point | WIRE_PAD_PTH_2X3.5 | 6.35mm | -11.74mm | 6.35mm | -11.74mm | 6.35mm | -11.74mm | 1 | T | 0 | No | Mark-Point | [8 empty] | no
BND-2 | Mark-Point | WIRE_PAD_PTH_2X3.5 | 9.11mm | -9.24mm | 9.11mm | -9.24mm | 9.11mm | -9.24mm | 1 | T | 0 | No | Mark-Point | [8 empty] | no
BND-2-OUT | Mark-Point | WIRE_PAD_PTH_2X3.5 | 9.11mm | -11.74mm | 9.11mm | -11.74mm | 9.11mm | -11.74mm | 1 | T | 0 | No | Mark-Point | [8 empty] | no
9v | Mark-Point | WIRE_PAD_PTH_2X3.5 | 36.506mm | -22.584mm | 36.506mm | -22.584mm | 36.506mm | -22.584mm | 1 | T | 0 | No | Mark-Point | [8 empty] | no
BTN1_OUT | Mark-Point | WIRE_PAD_PTH_2X3.5 | 6.35mm | -5.25mm | 6.35mm | -5.25mm | 6.35mm | -5.25mm | 1 | T | 0 | No | Mark-Point | [8 empty] | no
BTN2_OUT | Mark-Point | WIRE_PAD_PTH_2X3.5 | 9.11mm | -5.25mm | 9.11mm | -5.25mm | 9.11mm | -5.25mm | 1 | T | 0 | No | Mark-Point | [8 empty] | no
BTN-1 | Mark-Point | WIRE_PAD_PTH_2X3.5 | 6.35mm | -2.75mm | 6.35mm | -2.75mm | 6.35mm | -2.75mm | 1 | T | 0 | No | Mark-Point | [8 empty] | no
BTN-2 | Mark-Point | WIRE_PAD_PTH_2X3.5 | 9.11mm | -2.75mm | 9.11mm | -2.75mm | 9.11mm | -2.75mm | 1 | T | 0 | No | Mark-Point | [8 empty] | no
GND | Mark-Point | WIRE_PAD_PTH_2X3.5 | 34.006mm | -22.584mm | 34.006mm | -22.584mm | 34.006mm | -22.584mm | 1 | T | 0 | No | Mark-Point | [8 empty] | no
LED- | Mark-Point | WIRE_PAD_PTH_2X3.5 | 11.87mm | -9.24mm | 11.87mm | -9.24mm | 11.87mm | -9.24mm | 1 | T | 90 | No | LED- | [8 empty] | no
LED_GND | Mark-Point | WIRE_PAD_PTH_2X3.5 | 11.87mm | -11.74mm | 11.87mm | -11.74mm | 11.87mm | -11.74mm | 1 | T | 90 | No | LED_GND | [8 empty] | no
MODE | Mark-Point | WIRE_PAD_PTH_2X3.5 | 11.87mm | -2.75mm | 11.87mm | -2.75mm | 11.87mm | -2.75mm | 1 | T | 0 | No | Mark-Point | [8 empty] | no
MODE_OUT | Mark-Point | WIRE_PAD_PTH_2X3.5 | 11.87mm | -5.25mm | 11.87mm | -5.25mm | 11.87mm | -5.25mm | 1 | T | 0 | No | Mark-Point | [8 empty] | no
H1 | Screw-Hole-M2 | Screw-Hole-M2 | 2mm | -2mm | 2mm | -2mm | 2mm | -2mm | 1 | T | 0 | No | Screw-Hole-M2 |  |  |  |  | 插件 |  |  |  | yes
H2 | Screw-Hole-M2 | Screw-Hole-M2 | 40mm | -2mm | 40mm | -2mm | 40mm | -2mm | 1 | T | 0 | No | Screw-Hole-M2 |  |  |  |  | 插件 |  |  |  | yes
H3 | Screw-Hole-M2 | Screw-Hole-M2 | 40mm | -22.5mm | 40mm | -22.5mm | 40mm | -22.5mm | 1 | T | 0 | No | Screw-Hole-M2 |  |  |  |  | 插件 |  |  |  | yes
H4 | Screw-Hole-M2 | Screw-Hole-M2 | 2mm | -22.5mm | 2mm | -22.5mm | 2mm | -22.5mm | 1 | T | 0 | No | Screw-Hole-M2 |  |  |  |  | 插件 |  |  |  | yes
Q1 | AO3400A_C20917 | SOT-23-3_L2.9-W1.3-P1.90-LS2.4-BR | 3.014mm | -6.079mm | 3.014mm | -6.079mm | 3.964mm | -5.079mm | 3 | T | 90 | Yes | AO3400A | N沟道 耐压:30V | C20917 | AOS | AO3400A | SOT-23 | Basic Part | https://item.szlcsc.com/datasheet/AO3400A/21629.html | LCSC | yes | SOT-23-3P_L2.9-W1.3-H1.0-LS2.4-P0.95
Q2 | AO3400A_C20917 | SOT-23-3_L2.9-W1.3-P1.90-LS2.4-BR | 2.998mm | -9.622mm | 2.998mm | -9.622mm | 3.948mm | -8.622mm | 3 | T | 90 | Yes | AO3400A | N沟道 耐压:30V | C20917 | AOS | AO3400A | SOT-23 | Basic Part | https://item.szlcsc.com/datasheet/AO3400A/21629.html | LCSC | yes | SOT-23-3P_L2.9-W1.3-H1.0-LS2.4-P0.95
Q3 | AO3400A_C20917 | SOT-23-3_L2.9-W1.3-P1.90-LS2.4-BR | 3mm | -13.08mm | 3mm | -13.08mm | 3.949mm | -12.08mm | 3 | T | 90 | Yes | AO3400A | N沟道 耐压:30V | C20917 | AOS | AO3400A | SOT-23 | Basic Part | https://item.szlcsc.com/datasheet/AO3400A/21629.html | LCSC | yes | SOT-23-3P_L2.9-W1.3-H1.0-LS2.4-P0.95
U1 | L78M05ABDT-TR | TO-252-2_L6.5-W6.1-P4.58-LS10.0-TL | 38.283mm | -11.317mm | 38.283mm | -11.317mm | 35.993mm | -14.792mm | 3 | T | 90 | Yes | L78M05ABDT-TR | 5V 500mA 35V | C58069 | ST(意法半导体) | L78M05ABDT-TR | TO-252-2(DPAK) | Basic Part | https://item.szlcsc.com/datasheet/L78M05ABDT-TR/59107.html | LCSC | yes | TO-252-2_L6.5-W6.1-H2.3-LS10.0-P4.58
D1 | SS14_C2480 | SMA_L4.2-W2.6-LS5.0-RD_1 | 38.5mm | -18mm | 38.5mm | -18mm | 36.535mm | -18mm | 2 | T | 0 | Yes | SS14 | 电压:40V 电流:1A | C2480 | MDD(辰达半导体) | SS14 | SMA(DO-214AC) | Basic Part | https://item.szlcsc.com/datasheet/SS14/2857.html | LCSC | yes | SMA_L4.2-W2.6-LS5.0-RD_1
C4 | CL05B104KB54PNC | C0402 | 9.742mm | -13.861mm | 9.742mm | -13.861mm | 9.322mm | -13.861mm | 2 | T | 0 | Yes | 100nF | 100nF ±10% 50V | C307331 | SAMSUNG(三星) | CL05B104KB54PNC | 0402 | Basic Part | https://item.szlcsc.com/datasheet/CL05B104KB54PNC/291005.html | LCSC | yes | C0402_L1.0-W0.5-H0.5 | 100nF | ±10% | 50V | X7R
U2 | CD4066BM96 | SOIC-14_L8.7-W3.9-P1.27-LS6.0-BL | 9.23mm | -19.5mm | 9.23mm | -19.5mm | 6.611mm | -15.69mm | 14 | T | 270 | Yes | CD4066BM96 | CD4066B CMOS四通道双向开关 | C54755 | TI(德州仪器) | CD4066BM96 | SOIC-14 | Extended Part | https://www.ti.com/cn/lit/ds/symlink/cd4066b.pdf | LCSC | yes | SOIC-14_L8.6-W3.9-H1.8-LS6.0-P1.27